## Gasoline and electric vehicles (hidden)
kg/t conversion factor | 1000
g/kg | 1000 | [25 empty] | Gas Vehicle spreadsheet calculations | Gas Vehicle Open LCA | Electric Vehicle spreadsheet calculations | Electric Vehicle Open LCA | Electric Vehicle - Wind spreadsheet calculations | Electric Vehicle-Wind Open LCA | Electric Vehicle - Photovoltaic spreadsheet calculations | Electric Vehicle - Photovoltaic Open LCA | Electric Vehicle - Hard coal spreadsheet calculations | GHG CO2equ. kgCO2equ over lifetime | Cumulative graph |  |  |  |  | GHG CO2equ. kgCO2equ/FU | Graph per FU
Vehicle lifespan (km/vehicle) | 150000 | [24 empty] | Lifetime distance km | 150000 |  | 225000 |  | 225000 |  | 225000 |  | 225000
Transportation by Gas Vehicle FU= 1 vehicle km Life Cycle stage (150,000 km lifespan) | Quantity original unit | Quantity per FU | Unit | Energy/Unit [MJ/Unit] | Energy per FU [MJ/FU] | fraction | CO2/Unit [kg/unit] | CO2 fossil/FU | fraction2 | Check g CO2/MJ | CO2equ/Unit [kg/unit]2 | CO2equ./FU | fraction3 | Energy MJ/FU | Gas Vehicle | Electric Vehicle | Electric Vehicle - Wind | Electric Vehicle - Photovoltaic | Electric Vehicle - hard coal | Fossil CO2 kgCO2/FU | Gas Vehicle | Electric Vehicle | Electric Vehicle - Wind | Electric Vehicle - Photovoltaic | Electric Vehicle - hard coal | GHG CO2equ. kgCO2equ/FU | Gas Vehicle |  | Electric Vehicle - EU mix |  | Electric Vehicle - Wind |  | Electric Vehicle - Photovoltaic |  | Electric Vehicle - hard coal | Distance over Lifetime | Gas Vehicle | Electric Vehicle - EU mix | Electric Vehicle - Wind | Electric Vehicle - Photovoltaic | Electric Vehicle - Hard coal | Distance over Lifetime | Gas Vehicle | Electric Vehicle | Electric Vehicle - Wind | Electric Vehicle - Photovoltaic | Electric Vehicle - Hard coal
Manufacturing (Materials + Processing) | per vehicle over lifespan | per FU | [11 empty] | Car manufacturing | 0.60022 | 0.57011 | 0.57011 | 0.57011 | 0.57011 | Car manufacturing | 0.034617 | 0.035993 | 0.035993 | 0.035993 | 0.035993 | Car manufacturing | 0.038914 |  | 0.040771 |  | 0.040771 |  | 0.040771 |  | 0.040771 | 0 | 5970.006 | 9298.2131 | 9298.2131 | 9298.2131 | 9298.2131 | 0.01 | 597000.5989 | 929821.3123 | 929821.3123 | 929821.3123 | 929821.3123
alkyd paint, white, without solvent, in 60% solution state | 4.4 | 2.9333e-05 | kg | 61.9127 | 0.0018161 | 0.04562% | 4.8914 | 0.00014348 | 0.05406% | 79.0045 | 5.4372 | 0.00015949 | 0.05842% | Car transportation | 0.012539 | 0.0078672 | 0.0078672 | 0.0078672 | 0.0078672 | Car transportation | 0.00085109 | 0.00053238 | 0.00053238 | 0.00053238 | 0.00053238 | Car transportation | 0.00088601 |  | 0.00055447 |  | 0.00055447 |  | 0.00055447 |  | 0.00055447 | 1000 | 6202.1071 | 9409.6203 | 9301.9783 | 9318.5218 | 9560.5488 | 1000 | 6.2021 | 9.4096 | 9.302 | 9.3185 | 9.5605
aluminium, primary, ingot | 54.4 | 0.00036267 | kg | 218.8958 | 0.079386 | 1.994% | 19.2488 | 0.0069809 | 2.63% | 87.9361 | 20.9743 | 0.0076067 | 2.786% | Car disposal | 0.00040019 | 0.00023611 | 0.00023611 | 0.00023611 | 0.00023611 | Car disposal | 0.0011071 | 8.0222e-05 | 8.0222e-05 | 8.0222e-05 | 8.0222e-05 | Car disposal | 0.0011135 |  | 0.00013944 |  | 0.00013944 |  | 0.00013944 |  | 0.00013944 | 2000 | 6434.2082 | 9521.0275 | 9305.7435 | 9338.8306 | 9822.8844 | 2000 | 3.2171 | 4.7605 | 4.6529 | 4.6694 | 4.9114
chromium oxide, flakes | 2.5 | 1.6667e-05 | kg | 56.3965 | 0.00093994 | 0.02361% | 5.6316 | 9.3861e-05 | 0.03536% | 99.858 | 6.0199 | 0.00010033 | 0.03675% | Petrol gas | 3.3677 |  |  |  |  | Petrol gas | 0.22885 |  |  |  |  | Petrol gas | 0.2321 | [8 empty] | 3000 | 6666.3093 | 9632.4347 | 9309.5087 | 9359.1393 | 10085.2201 | 3000 | 2.2221 | 3.2108 | 3.1032 | 3.1197 | 3.3617
sheet rolling, copper | 21.2 | 0.00014133 | kg | 74.5792 | 0.010541 | 0.2648% | 5.1793 | 0.000732 | 0.2758% | 69.4467 | 5.865 | 0.00082892 | 0.3036% | Electric charging - RER |  | 2.3578 |  |  |  | Electric charging - RER |  | 0.10404 |  |  |  | Electric charging - RER |  |  | 0.11141 | [6 empty] | 5000 | 7130.5115 | 9855.2491 | 9317.0392 | 9399.7567 | 10609.8914 | 5000 | 1.4261 | 1.971 | 1.8634 | 1.88 | 2.122
electronics, for control units | 6.1 | 4.0667e-05 | kg | 448.2473 | 0.018229 | 0.4579% | 27.9337 | 0.001136 | 0.428% | 62.3177 | 31.4979 | 0.0012809 | 0.4692% | Electric charging - wind |  |  | 0.050716 |  |  | Electric charging - wind |  |  | 0.0033341 |  |  | Electric charging - wind |  |  |  |  | 0.0037652 |  |  |  |  | 7000 | 7594.7137 | 10078.0635 | 9324.5696 | 9440.3742 | 11134.5627 | 7000 | 1.085 | 1.4397 | 1.3321 | 1.3486 | 1.5907
ethylene | 19.4 | 0.00012933 | kg | 66.7701 | 0.0086356 | 0.2169% | 1.1303 | 0.00014619 | 0.05508% | 16.9288 | 1.4536 | 0.00018799 | 0.06886% | Electric charging - photovoltaic |  |  |  | 0.26681 |  | Electric charging - photovoltaic |  |  |  | 0.01777 |  | Electric charging - photovoltaic | [6 empty] | 0.020309 |  |  | 10000 | 8291.0169 | 10412.2851 | 9335.8652 | 9501.3003 | 11921.5697 | 10000 | 0.8291 | 1.0412 | 0.93359 | 0.95013 | 1.1922
ethylene glycol | 5 | 3.3333e-05 | kg | 49.8782 | 0.0016626 | 0.04177% | 1.2879 | 4.293e-05 | 0.01617% | 25.8207 | 1.5171 | 5.0571e-05 | 0.01852% | Electric charging - hard coal |  |  |  |  | 2.6882 | Electric charging - hard coal |  |  |  |  | 0.25786 | Electric charging - hard coal | [8 empty] | 0.26234 | 20000 | 10612.0279 | 11526.357 | 9373.5173 | 9704.3875 | 14544.9263 | 20000 | 0.5306 | 0.57632 | 0.46868 | 0.48522 | 0.72725
flat glass, uncoated | 31.6 | 0.00021067 | kg | 11.4369 | 0.0024094 | 0.06052% | 0.95947 | 0.00020213 | 0.07615% | 83.8924 | 1.0141 | 0.00021364 | 0.07825% | Net value | 3.9808 | 2.936 | 0.62893 | 0.84502 | 3.2664 | Net value | 0.26542 | 0.14064 | 0.039939 | 0.054376 | 0.29446 | Net value | 0.27301 |  | 0.15287 |  | 0.04523 |  | 0.061774 |  | 0.3038 | 30000 | 12933.0388 | 12640.429 | 9411.1693 | 9907.4747 | 17168.2829 | 30000 | 0.4311 | 0.42135 | 0.31371 | 0.33025 | 0.57228
heat, district or industrial, natural gas | 2331 | 0.01554 | MJ | 0.66634 | 0.010355 | 0.2601% | 0.033782 | 0.00052497 | 0.1978% | 50.6977 | 0.03788 | 0.00058865 | 0.2156% | [12 empty] | Climate change, short term - Open LCA |  | 0.27301 |  | 0.14781 |  | 0.031087 |  | 0.039528 |  | 40000 | 15254.0498 | 13754.5009 | 9448.8214 | 10110.5619 | 19791.6394 | 40000 | 0.38135 | 0.34386 | 0.23622 | 0.25276 | 0.49479
lead | 13.7 | 9.1333e-05 | kg | 16.6654 | 0.0015221 | 0.03824% | 1.2214 | 0.00011155 | 0.04203% | 73.2874 | 1.3574 | 0.00012397 | 0.04541% | [12 empty] | from open LCA in kgCO2equ short per FU | 2.6905 |  | 1.4566 | [6 empty] | 50000 | 17575.0607 | 14868.5729 | 9486.4735 | 10313.6491 | 22414.996 | 50000 | 0.3515 | 0.29737 | 0.18973 | 0.20627 | 0.4483
Light fuel oil, burned in furnace 1MW of greenhouse/MJ - RER | 66.2 | 0.00044133 | MJ | 1.28 | 0.00056491 | 0.01419% | 0.085 | 3.7513e-05 | 0.01413% | 66.4063 | 0.08659 | 3.8215e-05 | 0.014% | [5 empty] | 0.67133 | [16 empty] | 60000 | 19896.0717 | 15982.6448 | 9524.1255 | 10516.7363 | 25038.3526 | 60000 | 0.3316 | 0.26638 | 0.15874 | 0.17528 | 0.41731
nickel, class 1 | 1.5 | 1e-05 | kg | 275.1411 | 0.0027514 | 0.06912% | 14.8026 | 0.00014803 | 0.05577% | 53.8001 | 18.711 | 0.00018711 | 0.06853% | [22 empty] | 70000 | 22217.0827 | 17096.7167 | 9561.7776 | 10719.8234 | 27661.7092 | 70000 | 0.31739 | 0.24424 | 0.1366 | 0.15314 | 0.39517
polyethylene, high density, granulate | 107.1 | 0.000714 | kg | 79.3577 | 0.056661 | 1.423% | 1.9193 | 0.0013703 | 0.5163% | 24.1848 | 2.3154 | 0.0016532 | 0.6055% | [22 empty] | 80000 | 24538.0936 | 18210.7887 | 9599.4297 | 10922.9106 | 30285.0658 | 80000 | 0.30673 | 0.22763 | 0.11999 | 0.13654 | 0.37856
polypropylene, granulate | 51.4 | 0.00034267 | kg | 77.0709 | 0.02641 | 0.6634% | 1.5168 | 0.00051974 | 0.1958% | 19.6799 | 1.9003 | 0.00065118 | 0.2385% | [22 empty] | 90000 | 26859.1046 | 19324.8606 | 9637.0817 | 11125.9978 | 32908.4223 | 90000 | 0.29843 | 0.21472 | 0.10708 | 0.12362 | 0.36565
polyvinylchloride, suspension polymerised | 16.8 | 0.000112 | kg | 57.3517 | 0.0064234 | 0.1614% | 2.1137 | 0.00023673 | 0.08919% | 36.8549 | 2.4231 | 0.00027139 | 0.0994% | [22 empty] | 100000 | 29180.1155 | 20438.9326 | 9674.7338 | 11329.085 | 35531.7789 | 100000 | 0.2918 | 0.20439 | 0.096747 | 0.11329 | 0.35532
section bar rolling, steel | 213.2 | 0.0014213 | kg | 1.5173 | 0.0021566 | 0.05417% | 0.15973 | 0.00022704 | 0.08554% | 105.2746 | 0.17059 | 0.00024247 | 0.08881% | [22 empty] | 110000 | 31501.1265 | 21553.0045 | 9712.3859 | 11532.1722 | 38155.1355 | 110000 | 0.28637 | 0.19594 | 0.088294 | 0.10484 | 0.34686
sheet rolling, steel | 568.1 | 0.0037873 | kg | 4.9638 | 0.018799 | 0.4722% | 0.28371 | 0.0010745 | 0.4048% | 57.1565 | 0.31869 | 0.001207 | 0.4421% | [22 empty] | 120000 | 33822.1374 | 22667.0765 | 9750.038 | 11735.2594 | 40778.4921 | 120000 | 0.28185 | 0.18889 | 0.08125 | 0.097794 | 0.33982
steel, low-alloyed, hot rolled | 1039.5 | 0.00693 | kg | 25.2205 | 0.17478 | 4.391% | 1.9191 | 0.0133 | 5.011% | 76.0936 | 2.214 | 0.015343 | 5.62% | [22 empty] | 130000 | 36143.1484 | 23781.1484 | 9787.69 | 11938.3466 | 43401.8487 | 130000 | 0.27802 | 0.18293 | 0.07529 | 0.091833 | 0.33386
platinum for catalytic converter | 0.00168 | 1.12e-08 | kg | 1095329.17 | 0.012268 | 0.3082% | 63383.94 | 0.0007099 | 0.2675% | 57.8675 | 69212.2 | 0.00077518 | 0.2839% | [22 empty] | 140000 | 38464.1593 | 24895.2204 | 9825.3421 | 12141.4338 | 46025.2052 | 140000 | 0.27474 | 0.17782 | 0.070181 | 0.086725 | 0.32875
paladium for catalytic converter | 0.000315 | 2.1e-09 | kg | 177394.8258 | 0.00037253 | 0.009358% | 10203.118 | 2.1427e-05 | 0.008073% | 57.5164 | 11194.083 | 2.3508e-05 | 0.00861% | [22 empty] | 150000 | 40785.1703 | 26009.2923 | 9862.9942 | 12344.5209 | 48648.5618 | 150000 | 0.2719 | 0.1734 | 0.065753 | 0.082297 | 0.32432
sulfuric acid | 0.84 | 5.6e-06 | kg | 3.2791 | 1.8363e-05 | 0.0004613% | 0.092735 | 5.1931e-07 | 0.0001957% | 28.2803 | 0.10554 | 5.9101e-07 | 0.0002165% | [22 empty] | 160000 | 43106.1812 | 27123.3643 | 9900.6462 | 12547.6081 | 51271.9184 | 160000 | 0.26941 | 0.16952 | 0.061879 | 0.078423 | 0.32045
synthetic rubber | 46.3 | 0.00030867 | kg | 83.6024 | 0.025805 | 0.6482% | 2.4385 | 0.0007527 | 0.2836% | 29.1683 | 2.7275 | 0.0008419 | 0.3084% | [22 empty] | 170000 | 45427.1922 | 28237.4362 | 9938.2983 | 12750.6953 | 53895.275 | 170000 | 0.26722 | 0.1661 | 0.058461 | 0.075004 | 0.31703
tap water | 3381 | 0.02254 | kg | 0.0052468 | 0.00011826 | 0.002971% | 0.00030656 | 6.9098e-06 | 0.002603% | 58.428 | 0.00033307 | 7.5075e-06 | 0.00275% | [22 empty] | 180000 | 47748.2031 | 29351.5082 | 9975.9504 | 12953.7825 | 56518.6316 | 180000 | 0.26527 | 0.16306 | 0.055422 | 0.071965 | 0.31399
zinc | 6.2 | 4.1333e-05 | kg | 42.3454 | 0.0017503 | 0.04397% | 2.5227 | 0.00010427 | 0.03929% | 59.5752 | 2.7141 | 0.00011218 | 0.04109% | [22 empty] | 190000 | 50069.2141 | 30465.5801 | 10013.6024 | 13156.8697 | 59141.9881 | 190000 | 0.26352 | 0.16035 | 0.052703 | 0.069247 | 0.31127
electricity, medium voltage | 2247 | 0.01498 | kWh | 9.0683 | 0.13584 | 3.412% | 0.40014 | 0.005994 | 2.258% | 44.1245 | 0.42849 | 0.0064188 | 2.351% | [22 empty] | 200000 | 52390.225 | 31579.652 | 10051.2545 | 13359.9569 | 61765.3447 | 200000 | 0.26195 | 0.1579 | 0.050256 | 0.0668 | 0.30883
Transportation | per vehicle | per FU | [33 empty] | 210000 | 54711.236 | 32693.724 | 10088.9066 | 13563.0441 | 64388.7013 | 210000 | 0.26053 | 0.15568 | 0.048042 | 0.064586 | 0.30661
transport, freight train | 556.5 | 0.00371 | t-km | 0.70222 | 0.0026052 | 0.06544% | 0.041812 | 0.00015512 | 0.05844% | 59.5429 | 0.044802 | 0.00016621 | 0.06088% | [22 empty] | 220000 | 57032.2469 | 33807.7959 | 10126.5586 | 13766.1313 | 67012.0579 | 220000 | 0.25924 | 0.15367 | 0.04603 | 0.062573 | 0.3046
transport, freight, lorry 16-32 metric ton | 59.1 | 0.000394 | t-km | 2.7132 | 0.001069 | 0.02685% | 0.16558 | 6.5237e-05 | 0.02458% | 61.0273 | 0.17186 | 6.7712e-05 | 0.0248% | [22 empty] | 230000 | 59353.2579 | 34921.8679 | 10164.2107 | 13969.2185 | 69635.4145 | 230000 | 0.25806 | 0.15183 | 0.044192 | 0.060736 | 0.30276
transport, freight, sea, container ship | 10400 | 0.069333 | t-km | 0.12786 | 0.0088647 | 0.2227% | 0.009097 | 0.00063072 | 0.2376% | 71.1499 | 0.009405 | 0.00065208 | 0.2388% | [22 empty] | 240000 | 61674.2688 | 36035.9398 | 10201.8628 | 14172.3056 | 72258.771 | 240000 | 0.25698 | 0.15015 | 0.042508 | 0.059051 | 0.30108
Use phase | per V-km | per FU | [33 empty] | 250000 | 63995.2798 | 37150.0118 | 10239.5148 | 14375.3928 | 74882.1276 | 250000 | 0.25598 | 0.1486 | 0.040958 | 0.057502 | 0.29953
Supply chain petrol, low-sulfur | 0.061905 | 0.061905 | kg | 54.4007 | 3.3677 | 84.6% | 0.58292 | 0.036086 | 13.6% | 10.7154 | 0.63548 | 0.039339 | 14.41% | [22 empty] | 260000 | 66316.2907 | 38264.0837 | 10277.1669 | 14578.48 | 77505.4842 | 260000 | 0.25506 | 0.14717 | 0.039528 | 0.056071 | 0.2981
Direct combustion | 0.061905 | 0.061905 | kg | 0 | 0 | 0% | 3.1138 | 0.19276 | 72.62% | 57.239 | 3.1138 | 0.19276 | 70.6% | [22 empty] | 270000 | 68637.3017 | 39378.1557 | 10314.819 | 14781.5672 | 80128.8408 | 270000 | 0.25421 | 0.14585 | 0.038203 | 0.054747 | 0.29677
Disposal | per vehicle over lifespan | per FU | [33 empty] | 280000 | 70958.3126 | 40492.2276 | 10352.4711 | 14984.6544 | 82752.1974 | 280000 | 0.25342 | 0.14462 | 0.036973 | 0.053517 | 0.29554
emulsion paint incineration | 4.4 | 2.9333e-05 | kg | 1.834 | 5.3799e-05 | 0.001351% | 1.1106 | 3.2579e-05 | 0.01227% | 605.5662 | 1.1237 | 3.2961e-05 | 0.01207% | [22 empty] | 290000 | 73279.3236 | 41606.2996 | 10390.1231 | 15187.7416 | 85375.5539 | 290000 | 0.25269 | 0.14347 | 0.035828 | 0.052372 | 0.2944
glass incineration | 31.6 | 0.00021067 | kg | 0.27058 | 5.7003e-05 | 0.001432% | 0.011153 | 2.3497e-06 | 0.0008852% | 41.2199 | 0.013427 | 2.8287e-06 | 0.001036% | [22 empty] | 300000 | 75600.3345 | 42720.3715 | 10427.7752 | 15390.8288 | 87998.9105 | 300000 | 0.252 | 0.1424 | 0.034759 | 0.051303 | 0.29333
plastic mixture incineration | 68.3 | 0.00045533 | kg | 0.48332 | 0.00022007 | 0.005528% | 2.3346 | 0.001063 | 0.4005% | 4830.2913 | 2.3458 | 0.0010681 | 0.3912% | [22 empty] | 310000 | 77921.3455 | 43834.4434 | 10465.4273 | 15593.916 | 90622.2671 | 310000 | 0.25136 | 0.1414 | 0.033759 | 0.050303 | 0.29233
zinc in car shredder residue incineration | 6.2 | 4.1333e-05 | kg | 1.6771 | 6.9319e-05 | 0.001741% | 0.22212 | 9.181e-06 | 0.003459% | 132.4442 | 0.23253 | 9.611e-06 | 0.00352% | [22 empty] | 320000 | 80242.3565 | 44948.5154 | 10503.0793 | 15797.0031 | 93245.6237 | 320000 | 0.25076 | 0.14046 | 0.032822 | 0.049366 | 0.29139
aluminium recycled | 54.4 | 0.00036267 | kg | [32 empty] | 330000 | 82563.3674 | 46062.5873 | 10540.7314 | 16000.0903 | 95868.9803 | 330000 | 0.25019 | 0.13958 | 0.031942 | 0.048485 | 0.29051
Iron and mixed metal scrap recycled | 1070.9 | 0.0071393 | kg | [32 empty] | 340000 | 84884.3784 | 47176.6593 | 10578.3835 | 16203.1775 | 98492.3368 | 340000 | 0.24966 | 0.13875 | 0.031113 | 0.047656 | 0.28968
Total |  | per FU | [33 empty] | 350000 | 87205.3893 | 48290.7312 | 10616.0355 | 16406.2647 | 101115.6934 | 350000 | 0.24916 | 0.13797 | 0.030332 | 0.046875 | 0.2889
Total | - |  | - |  | 3.9808 | 100% |  | 0.26542 | 100% | 66.6755 |  | 0.27301 | 100%
[11 empty] | 8.3e-07 | 2.266e-07
[11 empty] | DALY/kgCO2e | DALY/FU
Vehicle lifespan (km/vehicle) | 225000
Transportation by Electric Vehicle FU= 1 vehicle km Life Cycle stage (225,000 km lifespan) | Quantity original unit | Quantity per FU | Unit | Energy/Unit [MJ/Unit] | Energy per FU [MJ/FU] | fraction | CO2/Unit [kg/unit] | CO2/FU | fraction2 | Check g CO2/MJ | CO2equ/Unit [kg/unit]2 | CO2equ./FU | fraction3
Manufacturing (Materials + Processing) | per vehicle over lifespan
alkyd paint, white, without solvent, in 60% solution state | 4.2 | 1.8667e-05 | kg | 61.9127 | 0.0011557 | 0.03921% | 4.8914 | 9.1306e-05 | 0.0344% | 79.0045 | 5.4372 | 0.00010149 | 0.06602%
Battery, Li-ion, rechargeable, prismatic | 82 | 0.00036444 | kg | 114.5666 | 0.041753 | 1.417% | 7.0483 | 0.0025687 | 1.817% | 61.521 | 8.1666 | 0.0029763 | 1.936%
Copper | 287.1 | 0.001276 | kg | 74.5792 | 0.095163 | 3.229% | 5.1793 | 0.0066088 | 4.674% | 69.4467 | 5.865 | 0.0074837 | 4.868%
Electronics, for control units | 23.3 | 0.00010356 | kg | 448.2473 | 0.046418 | 1.575% | 27.9337 | 0.0028927 | 2.046% | 62.3177 | 31.4979 | 0.0032618 | 2.122%
ethylene glycol | 14.6 | 6.4889e-05 | kg | 49.8782 | 0.0032365 | 0.1098% | 1.2879 | 8.357e-05 | 0.0591% | 25.8207 | 1.5171 | 9.8445e-05 | 0.06403%
extruded and thermoformed plastic sheets | 162.9 | 0.000724 | kg | 14.2975 | 0.010351 | 0.3512% | 0.96734 | 0.00070036 | 0.4953% | 67.6582 | 1.0783 | 0.00078068 | 0.5078%
flat glass, uncoated | 49 | 0.00021778 | kg | 11.4369 | 0.0024907 | 0.08451% | 0.95947 | 0.00020895 | 0.1478% | 83.8924 | 1.0141 | 0.00022085 | 0.1437%
lubricating oil | 3.4 | 1.5111e-05 | kg | 65.3063 | 0.00098685 | 0.03348% | 1.0636 | 1.6073e-05 | 0.01137% | 16.2869 | 1.1874 | 1.7943e-05 | 0.01167%
aluminium, primary, ingot | 76.5 | 0.00034 | kg | 218.8958 | 0.074425 | 2.525% | 19.2488 | 0.0065446 | 4.628% | 87.9361 | 20.9743 | 0.0071313 | 4.639%
Metal working, average for steel product manufacturing | 953.4 | 0.0042373 | kg | 25.1903 | 0.10674 | 3.622% | 1.4795 | 0.0062689 | 4.433% | 58.7312 | 1.6605 | 0.0070362 | 4.577%
Polypropylene, granulate | 162.9 | 0.000724 | kg | 77.0709 | 0.055799 | 1.893% | 1.5168 | 0.0010981 | 0.7766% | 19.6799 | 1.9003 | 0.0013758 | 0.8949%
Polyurethane, rigid foam | 9.1 | 4.0444e-05 | kg | 121.6678 | 0.0049208 | 0.167% | 4.9718 | 0.00020108 | 0.1422% | 40.864 | 6.4054 | 0.00025906 | 0.1685%
steel, low-alloyed, hot rolled | 953.4 | 0.0042373 | kg | 25.2205 | 0.10687 | 3.626% | 1.9191 | 0.008132 | 5.751% | 76.0936 | 2.214 | 0.0093813 | 6.102%
synthetic rubber | 53.3 | 0.00023689 | kg | 83.6024 | 0.019804 | 0.6719% | 2.4385 | 0.00057766 | 0.4085% | 29.1683 | 2.7275 | 0.00064612 | 0.4203%
electricity, photovoltaic, 570kWp open ground installation | 2500 | 0.011111 | kWh | 1.0262 | 0.011402 | 0.2864% | 0.068348 | 0.00075942 | 0.2861% | 66.6044 | 0.07811 | 0.00086789 | 0.3179%
Transportation | per vehicle
transport, freight train | 556.5 | 0.0024733 | t-km | 0.70222 | 0.0017368 | 0.05893% | 0.041812 | 0.00010342 | 0.07314% | 59.5429 | 0.044802 | 0.00011081 | 0.07208%
transport, freight, lorry 16-32 metric ton | 59.1 | 0.00026267 | t-km | 2.7132 | 0.00071266 | 0.02418% | 0.16558 | 4.3492e-05 | 0.03076% | 61.0273 | 0.17186 | 4.5141e-05 | 0.02936%
transport, freight, sea, container ship | 9534 | 0.042373 | t-km | 0.12786 | 0.0054177 | 0.1838% | 0.009097 | 0.00038547 | 0.2726% | 71.1499 | 0.009405 | 0.00039852 | 0.2592%
Use phase | per V-km
electricity, medium voltage RER | 0.26 | 0.26 | kWh | 9.0683 | 2.3578 | 80% | 0.40014 | 0.10404 | 73.58% | 44.1245 | 0.42849 | 0.11141 | 72.46%
electricity, wind, 1-3MW turbine, onshore | 0.26 | 0.26 | kWh | 0.19506 | 0.050716 | 7.92% | 0.012823 | 0.0033341 | 8.192% | 65.7397 | 0.014482 | 0.0037652 | 2.449%
electricity, photovoltaic, 570kWp open ground installation | 0.26 | 0.26 | kWh | 1.0262 | 0.26681 | 31.15% | 0.068348 | 0.01777 | 32.23% | 66.6044 | 0.07811 | 0.020309 | 13.21%
electricity, hard coal | 0.26 | 0.26 | kWh | 10.339 | 2.6882 | 82.01% | 0.99176 | 0.25786 | 87.34% | 95.9241 | 1.009 | 0.26234 | 170.6%
Disposal | per vehicle over lifespan | [10 empty] | 0
glass at landfill | 49 | 0.00021778 | kg | 0.14589 | 3.1771e-05 | 0.001078% | 0.0039807 | 8.6691e-07 | 0.0006131% | 27.2865 | 0.004237 | 9.2273e-07 | 0.0006002%
mineral oil incineration | 3.4 | 1.5111e-05 | kg | 0.24717 | 3.7349e-06 | 0.0001267% | 2.841 | 4.293e-05 | 0.03036% | 11494.2245 | 2.843 | 4.2962e-05 | 0.02794%
plastic, mixture at landfill | 162.9 | 0.000724 | kg | 0.2396 | 0.00017347 | 0.005886% | 0.024003 | 1.7378e-05 | 0.01229% | 100.181 | 0.096838 | 7.0111e-05 | 0.0456%
waste polyurethane foam | 9.1 | 4.0444e-05 | kg | 0.67096 | 2.7137e-05 | 0.0009207% | 0.47094 | 1.9047e-05 | 0.01347% | 701.8809 | 0.62918 | 2.5447e-05 | 0.01655%
aluminium recycled | 76.5 | 0.00034
Iron and mixed metal scrap recycled | 956.9 | 0.0042529
Total | [11 empty] | 0 | 0
Total EU electricity grid | - |  | - |  | 2.9474 | 100% |  | 0.1414 | 100% | 47.9747 |  | 0.15374 | 56.31%
Total EU electricity wind | - |  | - |  | 0.64033 | 21.73% |  | 0.040699 | 28.78% | 63.5588 |  | 0.046098 | 29.98%
Total EU electricity photovoltaic | - |  | - |  | 0.85642 | 29.06% |  | 0.055135 | 38.99% | 64.3785 |  | 0.062641 | 40.75%
Total EU electricity hard coal | - |  | - |  | 3.2778 | 111.2% |  | 0.29522 | 208.8% | 90.0683 |  | 0.30467 | 198.2%
Result discussion
3a. Gas vehicle - dominant contributions |  | The use phase operations for petrol is the dominant process at 85.1% for both energy use and 86.7% for CO2 eq emissions
3b.Electric vehicle- dominant contributions |  | The electricity use during charging of the use phase operations are the dominant source of energy use (82.4%) and CO2 eq emissions (76.9%)
3c. Comparison between scenarios |  | The gas vehicle scenario generates higher environmental impacts in terms of energy use and carbon footprint compared to the electric vehicle with UCTE electricity, medium voltage production mix. However, the electric vehicle scenario with hard coal generates higher environmental impacts in terms of carbon footprint compared to the gas vehicle. The performance of electric vehicles drastically improves (impacts are further reduced) when charging energy is sourced via wind or photovoltaic during the use phase and are sufficient to make them the best scenarios.
4. Interpretation of ratios gCO2/MJ |  | The ratios of gCO2/MJ fall within expected limits for plastics in the ~25s range (petroleum-based products) and transport by train and freight in the ~60-70s range. Metal products unexpectedly fall in the +80 range and incineration is magnitudes higher. The low values for ethylene Glycol implies that there is no combustion for these compounds.
5. Importance of wind and photovolatic sourcing and electricity substitution related to use phase |  | Being able to source energy through wind or solar power is crucial towards absolute sustainability as it can reduce total energy use and fossil emissions by 63%.
0
0
27.1
0
0
0
0
0
Energy/Unit [MJ/Unit]
0
0
27.1
0
0
0
Note on B45: Neil: Steel + small amount of iron scrap
Note on A69: Neil: These do not add up to the exact manufacturing amounts, but are kept consistent for comparison.
Note on A75: Neil: Sensitibity Analyses with sustainable sources of energy
Note on B84: Neil: Steel + small amount of iron scrap

## Life Cycle Costing petrol vs el
Vehicle lifetime before resale | 10
Vehicle lifespan (km/vehicle) | 150000 |  |  |  | Costs |  |  | Costs
Transportation by Gas Vehicle FU= 1 vehicle km Life Cycle stage (150,000 km lifespan) |  | Quantity original unit | Quantity per FU | Unit | price/Unit [Euro/Unit] | Cost per FU [Euro/V-km] | fraction costs | Euro/V-km | Petrol Vehicle | Electric Vehicle | Leased electric vehicle
Purchase | Cost relevant distance | per vehicle over lifespan | per FU |  |  |  |  | Purchase | 0.26667 | 0.26667 | 0.0088889
1 vehicle incl. Taxes | 150000 | 1 | 6.6667e-06 | p | 40000 | 0.26667 | 54.35% | Fixed annual costs | 0.046667 | 0.035556 | 0.39556
Tax on vehicle at purchase | 150000 | 1 | 6.6667e-06 | p |  | 0 | 0% | Variable cost maintenance | 0.105 | 0.06 | 0
Fixed annual costs | km/yr | per year | per FU |  |  |  |  | Variable cost Fuel - Use phase | 0.092342 | 0.052 | 0.052
Insurance per year | 15000 | 1 | 6.6667e-05 | p | 500 | 0.033333 | 6.793% | Resale | -0.02 | -0.013333 | 0
Registration taxes per year | 15000 | 1 | 6.6667e-05 | p | 200 | 0.013333 | 2.717% | Total | 0.49068 | 0.40089 | 0.45644
Variabl cost maintenance | km until change |  | per FU
maintenance per 10000km | 10000 | 1 | 0.0001 | p | 750 | 0.075 | 15.29%
Tires change every 20000 km | 20000 | 4 | 0.0002 | p | 150 | 0.03 | 6.114%
Variable cost Fuel - Use phase | liter | per V-km | per FU
Supply chain petrol, low-sulfur | 1 | 0.045045 | 0.045045 | L | 2.05 | 0.092342 | 18.82%
Resale value - end of life |  | per vehicle over lifespan | per FU
1 vehicle | 150000 | -1 | -6.6667e-06 | p | 3000 | -0.02 | -4.076%
Total |  |  | per FU
Total |  | - |  | - |  | 0.49068 | 100%
104.1%
Vehicle lifetime before resale | 10
Vehicle lifespan (km/vehicle) | 225000 |  |  |  | Costs
Transportation by Electric Vehicle FU= 1 vehicle km Life Cycle stage (x km lifespan) |  | Quantity original unit | Quantity per FU | Unit | price/Unit [Euro/Unit] | Cost per FU [Euro/V-km] | fraction costs
Purchase | Cost relevant distance | per vehicle over lifespan | per FU
1 vehicle | 225000 | 1 | 4.4444e-06 | p | 60000 | 0.26667 | 66.52%
Tax on vehicle at purchase | 225000 | 1 | 4.4444e-06 | p |  | 0 | 0%
Fixed annual costs |  | annual purchase | per FU
Insurance per year | 22500 | 1 | 4.4444e-05 | p | 700 | 0.031111 | 7.761%
Taxes for immatriculation per year | 22500 | 1 | 4.4444e-05 | p | 100 | 0.0044444 | 1.109%
Variable cost maintenance |  |  | per FU
maintenance per 10000km | 10000 | 1 | 0.0001 | p | 300 | 0.03 | 7.483%
Tires change every 20000 km | 20000 | 4 | 0.0002 | p | 150 | 0.03 | 7.483%
Variable cost Fuel - Use phase |  | per V-km | per FU
electricity | 1 | 0.26 | 0.26 | kWh | 0.2 | 0.052 | 12.97%
Resale value - end of life |  | per vehicle over lifespan | per FU
1 vehicle | 225000 | -1 | -4.4444e-06 | p | 3000 | -0.013333 | -3.326%
Total |  |  | per FU
Total |  | - |  | - |  | 0.40089 | 100%
103.3%
Vehicle lifetime before resale | 10
Vehicle lifespan (km/vehicle) | 225000 |  |  |  | Costs
Transportation by leased Electric Vehicle FU= 1 vehicle km Life Cycle stage (x km lifespan) |  | Quantity original unit | Quantity per FU | Unit | price/Unit [Euro/Unit] | Cost per FU [Euro/V-km] | fraction costs
Purchase | Cost relevant distance | per vehicle over lifespan | per FU
1 vehicle (3 times new leasing) | 225000 | 1 | 4.4444e-06 | p | 2000 | 0.0088889 | 1.947%
Tax on vehicle at purchase | 225000 | 1 | 4.4444e-06 | p | 0 | 0 | 0%
Fixed annual costs |  | annual purchase | per FU
Insurance per year | 22500 | 1 | 4.4444e-05 | p | 0 | 0 | 0%
Taxes for immatriculation per year | 22500 | 1 | 4.4444e-05 | p | 100 | 0.0044444 | 0.9737%
Leasing 3x3+1 years | 22500 | 1 | 4.4444e-05 | p | 8800 | 0.39111 | 85.69%
Variable cost maintenance |  |  | per FU
maintenance per 10000km | 10000 | 1 | 0.0001 | p | 0 | 0 | 0%
Tires change every 20000 km | 20000 | 4 | 0.0002 | p | 0 | 0 | 0%
Variable cost Fuel - Use phase |  | per V-km | per FU
electricity | 1 | 0.26 | 0.26 | kWh | 0.2 | 0.052 | 11.39%
Resale value - end of life |  | per vehicle over lifespan | per FU
1 vehicle | 225000 | -1 | -4.4444e-06 | p |  | 0 | 0%
Total |  |  | per FU
Total |  | - |  | - |  | 0.45644 | 100%

## Processes
| conversion kg_to_g | 1000 | g/kg |  | Category | air | fossil+nuclear+primary forest | CO2 fossil/total non renewable energy | climate change
[5 empty] | Indicator | CO2, fossil | non-renewable energy resources | Check combustion included | GWP 100a | renewable energy resources, total | Non-renewable + renewable energy resources, total
| Activity Name | Geography | Reference Product Name | Reference Product Unit | Reference Product Amount | kg | MJ-Eq | gCO2/MJ | kg CO2-Eq | MJ-Eq | MJ-Eq
258 | alkyd paint production, white, solvent-based, product in 60% solution state | RER | alkyd paint, white, without solvent, in 60% solution state | kg | 1 | 4.8914 | 61.9127 | 79.0045 | 5.4372 | 20.9452 | 82.8579 | Manufacturing (Materials + Processing)
470 | aluminium production, primary, ingot | RoW | aluminium, primary, ingot | kg | 1 | 19.2488 | 218.8958 | 87.9361 | 20.9743 | 3.5108 | 222.4066
2017 | chromium oxide production, flakes | RoW | chromium oxide, flakes | kg | 1 | 5.6316 | 56.3965 | 99.858 | 6.0199 | 4.4209 | 60.8175
2582 | market for copper, anode | GLO | copper, anode | kg | 1 | 5.1793 | 74.5792 | 69.4467 | 5.865 | 21.9525 | 96.5317
6808 | electronics production, for control units | RER | electronics, for control units | kg | 1 | 27.9337 | 448.2473 | 62.3177 | 31.4979 | 48.6431 | 496.8904
7031 | ethylene production, average | RER | ethylene | kg | 1 | 1.1303 | 66.7701 | 16.9288 | 1.4536 | 0.20029 | 66.9704
7049 | ethylene glycol production | RER | ethylene glycol | kg | 1 | 1.2879 | 49.8782 | 25.8207 | 1.5171 | 2.0184 | 51.8966
7381 | market for flat glass, uncoated | RoW | flat glass, uncoated | kg | 1 | 0.95947 | 11.4369 | 83.8924 | 1.0141 | 0.48574 | 11.9226
8465 | market for heat, district or industrial, natural gas | RoW | heat, district or industrial, natural gas | MJ | 1 | 0.033782 | 0.66634 | 50.6977 | 0.03788 | 0.001174 | 0.66752
10999 | market for lead | GLO | lead | kg | 1 | 1.2214 | 16.6654 | 73.2874 | 1.3574 | 1.8267 | 18.4921
1601 | light fuel oil, burned in industrial furnace 1MW, non-modulating | RER | Light fuel oil, burned in furnace 1MW of greenhouse/MJ | MJ | 1 | 0.085 | 1.28 | 66.4062 | 0.08659 | 0 | 1.28 | *
12292 | market for nickel, class 1 | GLO | nickel, class 1 | kg | 1 | 14.8026 | 275.1411 | 53.8001 | 18.711 | 221.9916 | 497.1326
13492 | market for polyethylene, high density, granulate | GLO | polyethylene, high density, granulate | kg | 1 | 1.9193 | 79.3577 | 24.1848 | 2.3154 | 1.009 | 80.3667
13532 | polypropylene production, granulate | RER | polypropylene, granulate | kg | 1 | 1.5168 | 77.0709 | 19.6799 | 1.9003 | 1.0001 | 78.071
13598 | market for polyvinylchloride, suspension polymerised | GLO | polyvinylchloride, suspension polymerised | kg | 1 | 2.1137 | 57.3517 | 36.8549 | 2.4231 | 2.007 | 59.3587
14863 | section bar rolling, steel | RER | section bar rolling, steel | kg | 1 | 0.15973 | 1.5173 | 105.2746 | 0.17059 | 0.25558 | 1.7729
15028 | sheet rolling, steel | RER | sheet rolling, steel | kg | 1 | 0.28371 | 4.9638 | 57.1565 | 0.31869 | 0.42849 | 5.3922
15688 | steel production, low-alloyed, hot rolled | RER | steel, low-alloyed, hot rolled | kg | 1 | 1.9191 | 25.2205 | 76.0936 | 2.214 | 2.164 | 27.3846
15998 | market for sulfuric acid | RER | sulfuric acid | kg | 1 | 0.092735 | 3.2791 | 28.2803 | 0.10554 | 0.1732 | 3.4523
16111 | market for synthetic rubber | GLO | synthetic rubber | kg | 1 | 2.4385 | 83.6024 | 29.1683 | 2.7275 | 3.1168 | 86.7192
16201 | tap water production, conventional treatment | RoW | tap water | kg | 1 | 0.00030656 | 0.0052468 | 58.428 | 0.00033307 | 0.00055172 | 0.0057985
19516 | market for zinc | GLO | zinc | kg | 1 | 2.5227 | 42.3454 | 59.5752 | 2.7141 | 5.6209 | 47.9663
981 | battery production, Li-ion, rechargeable, prismatic | GLO | battery, Li-ion, rechargeable, prismatic | kg | 1 | 7.0483 | 114.5666 | 61.521 | 8.1666 | 14.1093 | 128.6759
7137 | extrusion of plastic sheets and thermoforming, inline | RoW | extrusion of plastic sheets and thermoforming, inline | kg | 1 | 0.96734 | 14.2975 | 67.6582 | 1.0783 | 1.5466 | 15.8441
11311 | lubricating oil production | RER | lubricating oil | kg | 1 | 1.0636 | 65.3063 | 16.2869 | 1.1874 | 1.2838 | 66.5901
11683 | market for metal working, average for aluminium product manufacturing | GLO | metal working, average for aluminium product manufacturing | kg | 1 | 3.4645 | 45.9842 | 75.34 | 4.0604 | 4.4888 | 50.473
11694 | metal working, average for steel product manufacturing | RER | metal working, average for steel product manufacturing | kg | 1 | 1.4795 | 25.1903 | 58.7312 | 1.6605 | 2.8583 | 28.0486
13590 | market for polyurethane, rigid foam | RoW | polyurethane, rigid foam | kg | 1 | 4.9718 | 121.6678 | 40.864 | 6.4054 | 5.6741 | 127.3418 | Transport
16525 | market group for transport, freight train | RER | transport, freight train | metric ton*km | 1 | 0.041812 | 0.70222 | 59.5429 | 0.044802 | 0.069494 | 0.77172
16629 | market for transport, freight, lorry 16-32 metric ton, EURO4 | RoW | transport, freight, lorry 16-32 metric ton, EURO4 | metric ton*km | 1 | 0.16558 | 2.7132 | 61.0273 | 0.17186 | 0.029431 | 2.7426
16822 | transport, freight, sea, container ship | GLO | transport, freight, sea, container ship | metric ton*km | 1 | 0.009097 | 0.12786 | 71.1499 | 0.009405 | 0.00081269 | 0.12867 | Disposal
17771 | treatment of waste emulsion paint, municipal incineration | CH | waste emulsion paint | kg | -1 | 1.1106 | 1.834 | 605.5662 | 1.1237 | 0.18518 | 2.0192
17853 | treatment of waste glass, municipal incineration | CH | waste glass | kg | -1 | 0.011153 | 0.27058 | 41.2199 | 0.013427 | 0.0070786 | 0.27766
18250 | treatment of waste plastic, mixture, municipal incineration | CH | waste plastic, mixture | kg | -1 | 2.3346 | 0.48332 | 4830.2913 | 2.3458 | 0.04188 | 0.5252
19537 | treatment of zinc in car shredder residue, municipal incineration | CH | zinc in car shredder residue | kg | -1 | 0.22212 | 1.6771 | 132.4442 | 0.23253 | 0.17879 | 1.8559
493 | treatment of aluminium scrap, post-consumer, prepared for recycling, at remelter | RoW | aluminium, wrought alloy | kg | 1 | 0.72919 | 9.0213 | 80.8293 | 0.79992 | 1.2982 | 10.3195
9875 | treatment of metal scrap, mixed, for recycling, unsorted, sorting | RoW | iron scrap, sorted, pressed | kg | 1 | 0.051301 | 0.729 | 70.3721 | 0.089742 | 0.033602 | 0.7626
17851 | treatment of waste glass, inert material landfill | CH | waste glass | kg | -1 | 0.0039807 | 0.14589 | 27.2865 | 0.004237 | 0.0027957 | 0.14868
17961 | treatment of waste mineral oil, hazardous waste incineration | CH | waste mineral oil | kg | -1 | 2.841 | 0.24717 | 11494.2245 | 2.843 | 0.013825 | 0.26099
18257 | treatment of waste plastic, mixture, sanitary landfill | CH | waste plastic, mixture | kg | -1 | 0.024003 | 0.2396 | 100.181 | 0.096838 | 0.011725 | 0.25133
18621 | market for waste polyurethane foam | RoW | waste polyurethane foam | kg | -1 | 0.47094 | 0.67096 | 701.8809 | 0.62918 | 0.011346 | 0.68231 | Operation/Use
13041 | market for petrol, low-sulfur | Europe without Switzerland | petrol, low-sulfur | kg | 1 | 0.58292 | 54.4007 | 10.7154 | 0.63548 | 0.17935 | 54.5801 | *also used in manufacturing for gas vehicle
6705 | market group for electricity, medium voltage | UCTE | electricity, medium voltage | kWh | 1 | 0.40014 | 9.0683 | 44.1245 | 0.42849 | 1.2722 | 10.3406
4964 | electricity production, wind, 1-3MW turbine, onshore | RoW | electricity, high voltage | kWh | 1 | 0.012823 | 0.19506 | 65.7397 | 0.014482 | 3.8837 | 4.0788
6311 | electricity production, photovoltaic, 570kWp open ground installation, multi-Si | RoW | electricity, low voltage | kWh | 1 | 0.068348 | 1.0262 | 66.6044 | 0.07811 | 4.023 | 5.0492
4946 | electricity production, hard coal | RoW | electricity, high voltage | kWh | 1 | 0.99176 | 10.339 | 95.9241 | 1.009 | 0.10128 | 10.4403
11666 | platinum to generic market for metal catalyst for catalytic converter | GLO | metal catalyst for catalytic converter | kg | 1 | 63383.94 | 1095329.17 | 57.8675 | 69212.2 | 24780.2628 | 1120109.4327
8453 | heat production, natural gas, at industrial furnace >100kW | Europe without Switzerland | heat, district or industrial, natural gas | MJ | 1 | 0.066111 | 1.3476 | 49.0588 | 0.070261 | 0.0036531 | 1.3512
11665 | palladium to generic market for metal catalyst for catalytic converter | GLO | metal catalyst for catalytic converter | kg | 1 | 10203.118 | 177394.8258 | #VALUE! | 11194.083 | 4786.3423 | 182181.1681

## Midpoint results (hidden)
Impact world+ results midpoint
Indicator | Unit | Gas | Electric | Photovoltaic | Wind
Climate change, long term | kg CO2 eq (long) | 0.26828 | 0.14156 | 0.036771 | 0.028816
Climate change, short term | kg CO2 eq (short) | 0.27301 | 0.14781 | 0.039528 | 0.031087
Fossil and nuclear energy use | MJ deprived | 4.0012 | 2.4226 | 0.41424 | 0.34827
Freshwater acidification | kg SO2 eq | 4.8407e-15 | 5.5639e-15 | 1.8726e-15 | 1.5823e-15
Freshwater ecotoxicity | CTUe | 1720.69 | 12579.5 | 11990.5 | 11541
Freshwater eutrophication | kg PO4 P-lim eq | 2.9792e-06 | 2.5204e-07 | 2.3439e-07 | 1.822e-07
Human toxicity cancer | CTUh | 2.1503e-08 | 2.6279e-08 | 1.6091e-08 | 1.5414e-08
Human toxicity non cancer | CTUh | 2.9604e-08 | 7.9737e-08 | 5.8048e-08 | 5.4191e-08
Ionizing radiations | Bq C-14 eq | 1.9413 | 6.7042 | 0.48858 | 0.41063
Land occupation, biodiversity | m2 arable land eq .yr | 0.012392 | 0.00074049 | 0.00039718 | 0.00038341
Land transformation, biodiversity | m2 arable land eq | 5.6085e-05 | 1.0287e-05 | 5.5964e-06 | 4.9007e-06
Marine eutrophication | kg N N-lim eq | 1.0575e-05 | 3.4687e-05 | 2.8573e-05 | 2.757e-05
Mineral resources use | kg deprived | 0.00071915 | 0.0006879 | 0.00064199 | 0.00062474
Ozone Layer Depletion | kg CFC-11 eq | 5.9766e-08 | 1.2608e-08 | 3.2962e-09 | 2.6927e-09
Particulate matter formation | kg PM2.5 eq | 6.5863e-05 | 7.6804e-05 | 3.4274e-05 | 2.9092e-05
Photochemical oxidant formation | kg NMVOC eq | 0.00075893 | 0.00038989 | 0.00018373 | 0.0001527
Terrestrial acidification | kg SO2 eq | 3.1618e-09 | 3.9391e-09 | 1.2062e-09 | 1.0184e-09
Water scarcity | m3 world-eq | 0.93284 | 0.047464 | 0.020453 | 0.011667

## Input for Students (hidden)
kg/t conversion factor | 1000
g/kg | 1000
Transportation by Gas Vehicle | Reference Product Name | Reference Product Unit
Manufacturing (Materials + Processing) | [6 empty] | steel, low-alloyed, hot rolled | 1039.5 | 1040 | kg
alkyd paint, white, without solvent, in 60% solution state | 4.368 | kg | 4.16 | 1.05 |  | alkyd paint, white, without solvent, in 60% solution state | sheet rolling, steel | 781.2 | 780 | kg
aluminium, primary, ingot | 54.39 | kg | 51.8 | 1.05 |  | aluminium, primary, ingot | aluminium, primary, ingot | 54.39 | 55 | kg
chromium oxide, flakes | 2.52 | kg | 2.4 | 1.05 | Should not be chromium oxide | chromium oxide, flakes | other metals (Cu, Zn, Ni, Pb) | 37.5007 | 38 | kg
sheet rolling, copper | 21.21 | kg | 20.2 | 1.05 |  | sheet rolling, copper | platinum | 0.00168 | 0.0017 | kg
electronics, for control units | 6.1162 | kg | 5.825 | 1.05 | Should not be chromium oxide | electronics, for control units | polyethylene, polypropylene & PVC | 175.35 | 175 | kg
ethylene | 19.425 | kg | 18.5 | 1.05 |  | ethylene | synthetic rubber | 46.305 | 46 | kg
ethylene glycol | 5.04 | kg | 4.8 | 1.05 |  | ethylene glycol | glas | 31.605 | 32 | kg
flat glass, uncoated | 31.605 | kg | 30.1 | 1.05 |  | flat glass, uncoated | electronics, for control units | 6.1162 | 6.1 | kg
heat, district or industrial, natural gas | 2331 | MJ | 2220 | 1.05 |  | heat, district or industrial, natural gas | ethylene, paints, fluids | 29.673 | 30 | kg
lead | 13.65 | kg | 13 | 1.05 |  | lead | tap water | 3381 | 3400 | kg
Light fuel oil, burned in furnace 1MW of greenhouse/MJ - RER | 66.15 | MJ | 63 | 1.05 |  | Light fuel oil, burned in furnace 1MW of greenhouse/MJ - RER | heat, district or industrial, natural gas | 2397.15 | 2400 | MJ
nickel, class 1 | 1.47 | kg | 1.4 | 1.05 |  | nickel, class 1 | electricity, medium voltage | 2247 | 2250 | kWh
polyethylene, high density, granulate | 107.1 | kg | 102 | 1.05 |  | polyethylene, polypropylene & PVC
polypropylene, granulate | 51.45 | kg | 49 | 1.05 |  | polypropylene, granulate
polyvinylchloride, suspension polymerised | 16.8 | kg | 16 | 1.05 |  | polyvinylchloride, suspension polymerised
section bar rolling, steel | 213.15 | kg | 203 | 1.05 |  | section bar rolling, steel | v
sheet rolling, steel | 568.05 | kg | 541 | 1.05 |  | sheet rolling, steel
steel, low-alloyed, hot rolled | 1039.5 | kg | 990 | 1.05 |  | steel, low-alloyed, hot rolled
platinum | 0.00168 |  | 0.0016 | 1.05 | Worth adding, not negligble | platinum
sulfuric acid | 0.84 | kg | 0.8 | 1.05 |  | sulfuric acid
synthetic rubber | 46.305 | kg | 44.1 | 1.05 |  | synthetic rubber
tap water | 3381 | kg | 3220 | 1.05 |  | tap water
zinc | 6.1845 | kg | 5.89 | 1.05 |  | zinc | x
electricity, medium voltage | 2247 | kWh | 2140 | 1.05 | Electricity was directly in kWh, do not divide by 3.6 | electricity, medium voltage
Transportation *Please see note in top-corner* | 10234.3254 |  | 9746.9766 |  |  |  |  | 9187.2917
transport, freight train | 0.00371 | t-km | 530 | 1.05
transport, freight, lorry 16-32 metric ton | 0.00039382 | t-km | 53 | 1.1146
transport, freight, sea, container ship | 0.069333 | t-km |  | 10400
Use phase *Please see note in top-corner* | Directly Use Numbers Below
Supply chain petrol, low-sulfur | 0.061905 | kg
Direct combustion | 0.061905 | kg
Disposal Determine using given information
emulsion paint incineration |  | kg
glass incineration |  | kg
plastic mixture incineration |  | kg
zinc in car shredder residue incineration |  | kg
aluminium recycling |  | kg |  |  | Do not include recycling process in thelife cycle
Transportation by Electric Vehicle | Reference Product Name | Reference Product Unit
Manufacturing (Materials + Processing)
alkyd paint, white, without solvent, in 60% solution state | 4.16 | kg
Battery, Li-ion, rechargeable, prismatic | 82 | kg
Copper | 287.1 | kg
Electronics, for control units | 23.3 | kg
ethylene glycol | 14.6 | kg
extruded and thermoformed plastic sheets | 162.9 | kg
flat glass, uncoated | 49 | kg
lubricating oil | 3.4 | kg
Metal working, average for aluminium product manufacturing | 76.5 | kg
Metal working, average for steel product manufacturing | 953.4 | kg
Polypropylene, granulate | 162.9 | kg
Polyurethane, rigid foam | 9.1 | kg
steel, low-alloyed, hot rolled | 953.4 | kg
synthetic rubber | 53.3 | kg
Transportation *Please see note in top-corner* | Directly Use Numbers Below
transport, freight train | 0.0024733 | t-km |  | 556.5
transport, freight, lorry 16-32 metric ton | 0.00026255 | t-km |  | 59.073
transport, freight, sea, container ship | 0.042373 | t-km |  | 9534
Use phase *Please see note in top-corner* | Directly Use Numbers Below
electricity, medium voltage RER | 0.26 | kWh
For use phase sensitivity analyses:
electricity, wind, 1-3MW turbine, onshore | 0.26 | kWh
electricity, photovoltaic, 570kWp open ground installation | 0.26 | kWh
electricity, hard coal | 0.26 | kWh
Disposal
Recyling of iron and mixed metal scrap | 956.9 | kg
Determine using given information
glass at landfill |  | kg
mineral oil incineration |  | kg
plastic, mixture at landfill |  | kg
waste polyurethane foam |  | kg
aluminium recycling |  | kg
Note on A30: Neil: *Note: Directly use these amounts adapted from Ecovinent. For comparison, we assume the same weight and distances divided by a different lifespan. The exact numbers calculated would be different for transportation.
Note on B31: Neil: These do not add up to the exact manufacturing amounts, but are kept consistent for comparison.
Note on A34: Neil: *Note: Directly use these amounts adapted from Ecovinent.
Note on A60: Neil: *Note: Directly use these amounts adapted from Ecovinent. For comparison, we assume the same weight and distances divided by a different lifespan. The exact numbers calculated would be different for transportation.
Note on B61: Neil: These do not add up to the exact manufacturing amounts, but are kept consistent for comparison.
Note on A64: Neil: *Note: Directly use these amounts adapted from Ecovinent.
Note on A67: Neil: Sensitibity Analyses with sustainable sources of energy
Note on B71: Neil: Steel + small amount of iron scrap